## Project
IMP_MEAS_ICS
ICS
Mouser No | Mfr. No | Manufacturer | Customer No | Description | RoHS | Lifecycle | Order Qty. | Price(HUF) | Ext.: (HUF)
511-STM32F401RCT6 | STM32F401RCT6 | STMicroelectronics |  | ARM Microcontrollers - MCU Cost effective DSP FPU ARM CortexM4 MCU | RoHS Compliant |  | 1 | 1646,92Ft | 1646.92
595-DAC80501ZDGST | DAC80501ZDGST | Texas Instruments |  | Digital to Analog Converters - DAC True 16-bit, 1-ch, SPI/I2C, voltage-output DAC in WSON package with precision internal reference 10-VSSOP -40 to 125 | RoHS Compliant |  | 1 | 2903,78Ft | 2903.78
926-LM1117MPX3.3NOPB | LM1117MPX-3.3/NOPB | Texas Instruments |  | LDO Voltage Regulators 800MA LDO LINEAR REG | RoHS Compliant |  | 1 | 397,94Ft | 397.94
863-MC33202DR2G | MC33202DR2G | onsemi |  | Operational Amplifiers - Op Amps 1.8-12V Dual Rail to Rail -40 to 105 Cel | RoHS Compliant |  | 4 | 212,37Ft | 849.48
926-MAX660MX/NOPB | MAX660MX/NOPB | Texas Instruments |  | Switching Voltage Regulators SWITCHED CAPACITOR VOLTAGE CONVERTER | RoHS Compliant |  | 2 | 602,82Ft | 1205.64
649-10118193-0001LF | 10118193-0001LF | Amphenol |  | USB Connectors 5P MICRO USB TYPE B RECEPTACLE W/ PEGS | RoHS Compliant |  | 2 | 183,21Ft | 366.42
179-SLW-883935-2A-D | SLW-883935-2A-D | Same Sky |  | Slide Switches 8.8 x 3.9 x 3.5 mm, 2 mm Raised Slide Actuator, Right-Angle, Through Hole | RoHS Compliant | New Product | 2 | 161,15Ft | 322.3
[8 empty] | Összesen: | 7692.48
Mouser No | Mfr. No | Manufacturer | Customer No | Description | RoHS | Lifecycle | Order Qty. | Price(HUF) | Ext.: (HUF)
623-2508051217Y0 | 2508051217Y0 | Fair-Rite |  | Ferrite Beads MultLyr Chip Bead 120 OHM 0805 300mA | RoHS Compliant |  | 6 | 36,64Ft | 219.6
695-HC49US-143-U | HC-49/U-S14318180ABJB | Citizen |  | Crystals 14.31818MHz 18pF HC49S THROUGH HOLE | RoHS Compliant |  | 2 | 197,79Ft | 395.4
603-AC0805JR-071K6L | AC0805JR-071K6L | YAGEO |  | Thick Film Resistors - SMD 1.6kOhms 1/8W 0805 5 % AEC-Q200 Standard Power Version | RoHS Compliant By Exemption |  | 10 | 9,46Ft | 94
652-CR0805JW-102ELF | CR0805-JW-102ELF | Bourns |  | Thick Film Resistors - SMD 1K 5% | RoHS Compliant By Exemption |  | 10 | 4,73Ft | 47
652-CR0805JW-332ELF | CR0805-JW-332ELF | Bourns |  | Thick Film Resistors - SMD 3.3K 5% | RoHS Compliant By Exemption |  | 10 | 4,73Ft | 47
71-CRCW0805J-1.5K-E3 | CRCW08051K50JNEA | Vishay |  | Thick Film Resistors - SMD 1/8watt 1.5Kohms 5% 200ppm | RoHS Compliant By Exemption |  | 10 | 7,88Ft | 78
71-CRCW0805J-10K-E3 | CRCW080510K0JNEA | Vishay |  | Thick Film Resistors - SMD 1/8watt 10Kohms 5% 200ppm | RoHS Compliant By Exemption |  | 10 | 7,49Ft | 74
187-CL21B104KACNNWC | CL21B104KACNNWC | Samsung Electro-Mechanics |  | Multilayer Ceramic Capacitors MLCC - SMD/SMT 100?X7R +/-10% 25v 0 0805 | RoHS Compliant |  | 10 | 7,88Ft | 78
791-0805B334K160CT | 0805B334K160CT | Walsin |  | Multilayer Ceramic Capacitors MLCC - SMD/SMT 0.33uF +-10% 16V | RoHS Compliant |  | 1 | 42,55Ft | 42.5
187-CL21B105KPFNNNE | CL21B105KPFNNNE | Samsung Electro-Mechanics |  | Multilayer Ceramic Capacitors MLCC - SMD/SMT 1uF+/-10% 10V X7R 20 0805 | RoHS Compliant |  | 15 | 9,06Ft | 135
187-CL21A106KPFNNNF | CL21A106KPFNNNF | Samsung Electro-Mechanics |  | Multilayer Ceramic Capacitors MLCC - SMD/SMT 10uF+/-10% 10V X5R 2 0805 | RoHS Compliant |  | 10 | 16,55Ft | 165
80-C0805C100K5G | C0805C100K5GACTU | KEMET |  | Multilayer Ceramic Capacitors MLCC - SMD/SMT 50V 10pF C0G 0805 10% | RoHS Compliant |  | 2 | 36,64Ft | 73.2
187-CL21A226KQQNNNE | CL21A226KQQNNNE | Samsung Electro-Mechanics |  | Multilayer Ceramic Capacitors MLCC - SMD/SMT 22uF+/-10% 6.3V X5R 0805 | RoHS Compliant |  | 4 | 87,86Ft | 351.2
187-CL21B103KAANNNC | CL21B103KAANNNC | Samsung Electro-Mechanics |  | Multilayer Ceramic Capacitors MLCC - SMD/SMT 10nF+/-10% 25V X7R 2 0805 | RoHS Compliant |  | 10 | 7,49Ft | 74
140-RGA221M1EBK0811G | RGA221M1EBK-0811G | Lelon |  | Aluminium Electrolytic Capacitors - Radial Leaded 25V 220uF 105C 8x11.5mm | RoHS Compliant |  | 4 | 46,89Ft | 187.2
743-IN-S85CS5G | IN-S85CS5G | Inolux |  | Standard LEDs - SMD Green LED | RoHS Compliant |  | 2 | 91,80Ft | 183.6
187-CL21B103KAANNNC | CL21B103KAANNNC | Samsung Electro-Mechanics |  | Multilayer Ceramic Capacitors MLCC - SMD/SMT 10nF+/-10% 25V X7R 2 0805 | RoHS Compliant |  | 10 | 7,49 Ft | 74.9
[8 empty] | Összesen: | 2319.6
=SZUM(J9:J15;J20:J36)